## 12V Support_BOMM
Qty | Description | Category | Manufacturer | Mfg Part | Vendor | Vendor Part | Cost | Designator
4 | Header, Screw Terminal, 2-pos, 5mm | Connector | TE Connectivity | 282836-2 | DK | A98076-ND | 0.92 | X4
1 | Resistor SMD 0.01 OHM 1% 3W 2512 | Resistor | Bourns Inc | CRA2512-FZ-R010ELF | DK | CRA2512-FZ-R010ELFCT-ND | 0.6 | R1
1 | Capacitor, Ceramic, .1uF 25V 10% 0603 X7R | Capacitor | TDK | C1608X7R1E104K080AA | DK | 445-1316-1-ND | 0.011 | C2
1 | Capacitor, Ceramic, 10 uF 6.3V, 20%, 0603, X5R | Capacitor | Murata | GRM188R60J106ME47D | NW | 24R6334 | 0.12 | C1
1 | Micro-Fit header, 2pos, vert, SMT, Solder Tab Retention, Tin Plating | Connector | Molex | 43045-0218 | NW | 28M9399 | 2.11 | X-342
1 | Micro-Fit header, 4pos, RA, SMT, Press-Fit Retention, Tin Plating | Connector | Molex | 43045-0406 | NW | 56H9461 | 2.42 | X-335
1 | IC, Current Sense Amplifier, 60KHz, 20x Fixed Gain, SOIC8 | ICs, Linear | Texas Instruments | LMP8601MA/NOPB | NW | 19P7829 | 2.94 | IC1
2 | RELAY, PCB, SPCO, 12VDC, 15A | Relay | Panasonic | JSM1-12V-5 | NW | 14J1764 | 2.6 | K3